## Schema Fields
Schema ID | Key | Type | Unit | Scale | Description
sch_1770993251278 | voltage_r_n | REAL | V |  | Phase R to Neutral Voltage
sch_1770993251278 | voltage_y_n | REAL | V |  | Phase Y to Neutral Voltage
sch_1770993251278 | voltage_b_n | REAL | V |  | Phase B to Neutral Voltage
sch_1770993251278 | voltage_ry | REAL | V |  | Line Voltage R-Y
sch_1770993251278 | voltage_yb | REAL | V |  | Line Voltage Y-B
sch_1770993251278 | voltage_br | REAL | V |  | Line Voltage B-R
sch_1770993251278 | thd_voltage_r_pct | REAL | % |  | Total Harmonic Distortion - Phase R Voltage
sch_1770993251278 | thd_voltage_y_pct | REAL | % |  | Total Harmonic Distortion - Phase Y Voltage
sch_1770993251278 | thd_voltage_b_pct | REAL | % |  | Total Harmonic Distortion - Phase B Voltage
sch_1770993251278 | voltage_unbalance_pct | REAL | % |  | Voltage Unbalance Percentage
sch_1771148877234 | device1_temp | float | °C |  | Device 1 Temperature
sch_1771148877234 | device2_temp | float | °C |  | Device 2 Temperature
sch_1771148877234 | device3_temp | float | °C |  | Device 3 Temperature
sch_1771148877234 | device4_temp | float | °C |  | Device 4 Temperature
sch_1771148877234 | device5_temp | float | °C |  | Device 5 Temperature
sch_1771148877234 | device6_temp | float | °C |  | Device 6 Temperature
sch_1771148877234 | device7_temp | float | °C |  | Device 7 Temperature
sch_1771148877234 | device8_temp | float | °C |  | Device 8 Temperature
sch_1771148877234 | device9_temp | float | °C |  | Device 9 Temperature
sch_1771148877234 | device10_temp | float | °C |  | Device 10 Temperature
sch_1771148877234 | flip_bit | boolean |  |  | FlipBit coil
sch_1771159496669 | phase1_current | float | A | 1.0 | Phase 1 current
sch_1771159496669 | phase2_current | float | A | 1.0 | Phase 2 current
sch_1771159496669 | phase3_current | float | A | 1.0 | Phase 3 current
sch_1771159496669 | avg_current | float | A | 1.0 | Average value current
sch_1771159496669 | voltage_v12 | float | V | 1.0 | Voltage V12
sch_1771159496669 | voltage_v23 | float | V | 1.0 | Voltage V23
sch_1771159496669 | voltage_v31 | float | V | 1.0 | Voltage V31
sch_1771159496669 | avg_voltage_ll | float | V | 1.0 | Average value voltage (L-L)
sch_1771159496669 | voltage_v1n | float | V | 1.0 | Voltage V1N